## Competition BOM
STM32F401RE Evaluation Board – Competition BOM
AMC Mark 1 Estimated component cost in INR
Reference | Qty | Value / Part | Footprint | Unit Cost (₹) | Total Cost (₹) | Price Basis / Note
C1,C4,C5,C6,C7,C8 | 6 | 100nF | Capacitor_SMD:C_0603_1608Metric | 0.5 | 3 | Indicative India component price
C2,C3,C11,C12,C13 | 5 | 10uF | Capacitor_SMD:C_0603_1608Metric | 1.5 | 7.5 | Indicative India component price
C9 | 1 | 1uF | Capacitor_SMD:C_0603_1608Metric | 0.6 | 0.6 | Indicative India component price
C10 | 1 | 2.2uF | Capacitor_SMD:C_0603_1608Metric | 0.8 | 0.8 | Indicative India component price
C14,C15 | 2 | 18pF | Capacitor_SMD:C_0603_1608Metric | 0.5 | 1 | Indicative India component price
D1,D2 | 2 | LED | LED_SMD:LED_0603_1608Metric | 1 | 2 | Indicative India component price
D3 | 1 | 1N5819W Schottky | 1N5819W:SODFL3618X110N | 3 | 3 | Indicative India component price
D4 | 1 | D_TVS | Diode_SMD:D_1206_3216Metric | 7 | 7 | Indicative India component price
F1 | 1 | Polyfuse | Fuse:Fuse_1206_3216Metric | 5 | 5 | Indicative India component price
J1 | 1 | UART | 1x04 2.54mm vertical header | 4 | 4 | Indicative India component price
J2 | 1 | SPI | 1x06 2.54mm vertical header | 6 | 6 | Indicative India component price
J3 | 1 | I2C | 1x04 2.54mm vertical header | 4 | 4 | Indicative India component price
J4 | 1 | 5V | 1x02 2.54mm vertical header | 2.5 | 2.5 | Indicative India component price
J5 | 1 | GPIO Expansion | 1x10 2.54mm vertical header | 10 | 10 | Indicative India component price
J6 | 1 | SWD | 1x05 2.54mm vertical header | 5 | 5 | Indicative India component price
J7 | 1 | GT-USB-7010ASV USB-C | Connector_USB:USB_C_Receptacle_G-Switch_GT-USB-7010ASV | 8 | 8 | LCSC listing indicates low-cost part; ₹8 used as practical India estimate
R1,R2 | 2 | 4.7k | Resistor_SMD:R_0603_1608Metric | 0.25 | 0.5 | Indicative India component price
R3 | 1 | 1k | Resistor_SMD:R_0603_1608Metric | 0.25 | 0.25 | Indicative India component price
R4 | 1 | 330E | Resistor_SMD:R_0603_1608Metric | 0.25 | 0.25 | Indicative India component price
R5,R6,R7,R11 | 4 | 10k | Resistor_SMD:R_0603_1608Metric | 0.25 | 1 | Indicative India component price
R8,R9 | 2 | 5.1k | Resistor_SMD:R_0603_1608Metric | 0.25 | 0.5 | Indicative India component price
R10 | 1 | 33k | Resistor_SMD:R_0603_1608Metric | 0.25 | 0.25 | Indicative India component price
SW1,SW2 | 2 | SW_Push / KMR2 | Button_Switch_SMD:SW_Push_1P1T_NO_CK_KMR2 | 45 | 90 | C&K KMR2 class; ₹45 used as practical estimate
U1 | 1 | STM32F401RET6 | STM32F401RET6:QFP50P1200X1200X160-64N | 714.69 | 714.69 | Mouser India, 1-piece indicative price
U2 | 1 | AMS1117-3.3 | Package_TO_SOT_SMD:SOT-223-3_TabPin2 | 4.9 | 4.9 | Indian distributor indicative price
U3 | 1 | TPS2116DRL | TPS2116DRLR:SOTFL50P160X60-8N | 45 | 45 | Indicative India component price
U4 | 1 | TPD2EUSB30ADRTR | TPD2EUSB30ADRTR:SOTFL35P100X50-3N | 94.11 | 94.11 | Mouser/DigiKey India 1-piece indicative price
Y1 | 1 | 8MHz | Crystal:Crystal_SMD_0603-2Pin_6.0x3.5mm | 8 | 8 | Indicative India component price
|  |  |  | GRAND TOTAL | 1028.85
Submission Notes
• This BOM is based on the user's exported KiCad BOM (STMt1.csv).
• Prices are estimated component costs for competition documentation, not a supplier quotation.
• Major IC prices were checked against current Indian distributor listings where available.
• PCB fabrication, assembly, shipping, and taxes are NOT included in the component BOM total.
• For final procurement, replace estimates with supplier quotations/invoices if required.

## Cost Summary
Category | Estimated Cost (₹)
MCU | 714.69
Power / Protection ICs | 159.01
USB / Headers | 39.5
Passives | 15.65
LEDs | 2
Switches | 90
Crystal | 8
TOTAL | 1028.85